## Will it fit
Fridge Delivery Access Checklist
Enter the fridge size and measure each point on the route. Each point shows whether the fridge will get through.
Display-Fridge Wholesale Ltd · display-fridge.co.uk/resources · Free to use and share
Business and delivery postcode
Contact phone on the day
Spare room needed at each point (cm) | 2
Ventilation gap at final position (cm) | 5 | Check the manual
White cells: type here · Grey cells: filled in automatically · Yellow cells: settings you can change
Fridge size (cm) | Width | Depth | Height
Packed (as delivered)
Unpacked
Narrowest side when packed (auto)
Point on the route | Clear width (cm) | Clear height (cm) | Result | Notes
Entrance door
Internal door 1
Internal door 2
Narrowest corridor
Tightest corner or turn
Stairs (width)
Lift door
Lift inside (depth and height)
Other point
Other point
Final position | Width (cm) | Depth (cm) | Height (cm) | Result
Space available
Overall
On the day | ✓ | Notes
Parking or unloading space for a van near the entrance
Step-free route, or steps noted above
Floor protected and route cleared of stock and furniture
Old unit emptied, defrosted and switched off if it is being removed
Someone on site to show the way and check the unit
Contact phone number given to the delivery team

## How to use
Fridge Delivery Access Checklist
How to use this workbook
Display-Fridge Wholesale Ltd · display-fridge.co.uk/resources · Free to use and share
Measure
• Get the packed and unpacked size of the fridge from the product page or your supplier.
• Measure the clear width and height at each point, at the narrowest place and including the door frame.
• Remove a door from its hinges if you need extra width, and measure again.
Read the results
• 'Fits' means the narrowest side of the packed fridge, plus the spare room you set, gets through.
• 'Too narrow' or 'Too low' means you should talk to your supplier before ordering.
• The final position check adds the ventilation gap on both sides, behind and above.
After delivery
• Let the unit stand upright before switching it on, for as long as the manufacturer says.
• Leave it to reach temperature before you load any food.
General guidance only. Always follow the manufacturer's instructions for your equipment.
More free logs, checklists and tools: display-fridge.co.uk/resources